## General - Overall
Group number | 1
Team name | No Thai Grubbin
Team leader | Michael Chen
Revised by | Michael Chen
Revision date | November 16th 2025

## General - Comparison aircraft
Airplane | MTOW [lbf] | Empty Weight [lbf] | Range [nmi] | Combat Radius [nmi] | Cruise Mach no. | Max. Mach No. at cruise altitude | Max. SLS Mach No. | Carrier Approach Speed [kts] | Takeoff Speed [kts] | Wingspan - Unfolded [ft] | Wingspan - Stowed [ft] | Wing reference area [ft^2] | Fuselage length [ft] | Aircraft Height [ft] | Takeoff thrust [lbf] | Service Ceiling [kft] | Number of Crew | External Fuel Capacity [lbs] | Ordnance Payload Capacity [lbs] | Ratio of MTOW to empty weight | Takeoff wing loading [lbs/ft^2] | Aspect ratio
F/A-18E/F | 66000 | 32081 | 1275 | 444-462 | 0.84 | 1.6 | 1.06 | 122-148 | 124-198 | 44.7 | 32.7 | 500 | 60.1 | 16 | 44000 | 52.3 | 2025-01-02 | 13040 | 9000-17750 | 2.0573 | 132 | 3.9962
F-35C | 70000 | 34800 | >1200 | 670 |  | 1.6 |  |  |  | 43 | 29.8 | 668 | 51.5 | 14.7 | 43000 | 50 | 1 |  | 18000 | 2.0115 | 104.7904 | 2.768
Mig-29K | 54000 | 26455 | 1100 | 270-915 |  | 2 | 1.13 |  |  | 37.25 | ~26 | 452 | 56.75 | 14.4 | 39680 | 57.4 | 1 | ~12000 | 9900 | 2.0412 | 119.469 | 3.0698
Rafale-M | 52910 | 22478 | 1000-2000 | 590-1000 |  | 1.6-1.8 | 1.1-1.5 | 120 |  | 35.5 | N/A | 460 | 50.0833 | 17.5 | 33600 | 50 | 1 | 14700 | 21000 | 2.3539 | 115.0217 | 2.7397
Shenyang J-15 (Suhkoi 33) | 66000 | 40785 | 1619 | 647 |  |  | 1.14 | 129.58 |  | 48.22 | 24.28 | 729.8 | 40 | 19.2 | 60000 | 55.77 | 2025-01-02 |  |  | 1.6182 | 90.4357 | 3.186
F/A-67 | 59347 | 31047 | 1000 | 2000 | 0.84 | 2.1 | 1 | 115.4 | 156 | 48.75 | 31.2 | 647.56 | 50 | 17.45 | 59567.4 | 50000 | 1 | 6470 | 4424 | 1.9115 | 91.6471 | 3.67
F135-PW-100 | SLS Takeoff Thrust (jet) | Specific Fuel Consumption (Dry) | Specific Fuel Consumption (Wet) |  | F414-GE-400 | SLS Takeoff Thrust (jet) | Specific Fuel Consumption (Dry) | Specific Fuel Consumption (Wet) |  | F119-PW-100 | SLS Takeoff Thrust (jet) | Specific Fuel Consumption (Dry) | Specific Fuel Consumption (Wet) |  | F110-GE-132 | SLS Takeoff Thrust (jet) | Specific Fuel Consumption (Dry) | Specific Fuel Consumption (Wet) |  | F110-GE-129 | SLS Takeoff Thrust (jet) | Specific Fuel Consumption (Dry) | Specific Fuel Consumption (Wet)
SI units [kN, g/(kN-s)] | 181.2 | 24.7374 | N/A |  | SI units [kN, g/(kN-s)] | 97.8609 | 20.3521 | N/A |  | SI units [kN, g/(kN-s)] | 82.2954 | 17.1475 | N/A |  | SI units [kN, g/(kN-s)] | 144.573 | 17.9908 | 58.7514 |  | SI units [kN, g/(kN-s)] | 129.0036 | 17.9908 | 53.4103
English units [lbf, lb/(lbf-s)] | 40740 | 0.88 | N/A |  | English units [lbf, lb/(lbf-s)] | 22000 | 0.724 | N/A |  | English units [lbf, lb/(lbf-s)] | 18500 | 0.61 | N/A |  | English units [lbf, lb/(lbf-s)] | 32500 | 0.64 | 2.09 |  | English units [lbf, lb/(lbf-s)] | 29000 | 0.64 | 1.9
F100-PW-229 | SLS Takeoff Thrust (jet) | Specific Fuel Consumption (Dry) | Specific Fuel Consumption (Wet) |  | F100-PW-229A | SLS Takeoff Thrust (jet) | Specific Fuel Consumption (Dry) | Specific Fuel Consumption (Wet)
SI units [kN, g/(kN-s)] | 129.0036 | 20.4084 | 57.908 |  | SI units [kN, g/(kN-s)] | 0 | 0 | 0
English units [lbf, lb/(lbf-s)] | 29000 | 0.726 | 2.06 |  | English units [lbf, lb/(lbf-s)]
Engine Short List
F135-PW-100 | F-35
F414-GE-400 | F/A-18
F100-PW-229 | F-15
F100-PW-229A | F-15
F110-GE-129 | F-15
F110-GE-129EFE | F-15
One Seaters | MTOW | Empty Weight (lbf) | 1 or 2 Engines | Internal Fuel Weight (lbs) | Composite? | Ordnance (Ext/INT)
F-16C | 37500 | 18589 | 1 | 7,000 lbs internal; typical capacity 12,000 lbs w two external tanks (two 2400-pound external fuel tanks) | 0 | EXT
F-15C | 68000 | 29000 | 2 | 14076 | 0 | EXT
F-35A | 65918 | 29300 | 1 | 18495 | 1 | INT
Eurofighter | 50706 | 21495 | 2 | 8818.49 | 1 | EXT
F-22A | 83500 | 43340 | 2 | 18000 | 1 | INT
F-18A | 51900 | 23000 | 2 | 11077.2 | 1 | EXT
JAS 39A | 27557 | 14330 | 1 | 5399.2 | 0.5 | EXT
Two Seaters | MTOW | Empty Weight | 1 or 2 Engines | Internal Fuel Weight | Composite?
F-15E | 81000 | 31700 | 2 | 13729.2 | 0 | EXT
F-14D | 74350 | 43735 | 2 | 16000 | 0 | EXT
F-18F | 66000 | 32081 | 2 | 14500 | 1 | EXT
JAS 39B | 30864 | 15652 | 1 | 5127.2 | 0.5 | EXT
Su-30 | 76059 | 39462 | 2 | 20723.45 |  | EXT
J-16 | 77161 | 39021 | 2 |  |  | EXT
MiG-29K | 54000 | 26455 |  |  | ~.15 | EXT
Rafale M | 52910 | 22478 |  |  | mostly? | EXT
J-15 | 66000 | 40785.5 |  |  |  | EXT
J-20 | 81571 | 37478.6 |  |  |  | INT
J-35 | 61729.4 |  |  |  |  | INT

## Weights - Overall
Air to Air | Gross Takeoff Weight | Empty Weight | Fuel Weight | Payload Weight - Ordnance | Payload Weight - External Fuel | Crew Weight
SI units [kg] | 26919.3464 | 14082.6823 | 11630.562 | 1115.8372 | 0 | 90.7185
English units [lb] | 59347 | 31047 | 25641 | 2460 | 0 | 200
Strike | Gross Takeoff Weight | Empty Weight | Fuel Weight | Payload Weight - Ordnance | Payload Weight - External Fuel | Crew Weight
SI units [kg] | 25650.1949 | 13932.0896 | 9621.1478 | 2006.6926 | 0 | 90.7185
English units [lb] | 56549 | 30715 | 21211 | 4424 | 0 | 200
Component | Weight (lb) | x C.G. location | y C.G. location | z C.G. location
|  | ft from nose | ft from the centerline | ft from the ground
Wings | 4729.3 | 25.87 | 0 | 6.13
Fuselage | 4984.6 | 17.53 | 0 | 6.13
Vertical Tails | 1162.7 | 37.92 | 0 | 6.13
Horizontal Tail | 507.94 | 43.4 | 0 | 11.81
Nose Gear (extended/stowed) | 629.5 | 10.37/6.86 | 0 | 0.80/5.63
Main Landing Gear (extended/stowed) | 1049.7 | 28.17/28.69 | 0 | 1.81/4.41
Installed Engines | 8941.5 | 37.92 | 0 | 6.13
Fuselage Fuel | 19353 | in progress | 0 | in progress
Wing Fuel | 4324.6 | in progress | 0 | in progress
Vertical Tail Fuel | 1963.5 | in progress | 0 | in progress
Crew | 200 | 11.36 | 0 | 6.13
Air to Air Payload | 2460 | 24.6 | 0 | 3.7133
Strike Payload | 4424 | 24.75 | 0 | 3.5042
All-Else Empty | 9053.5 | 17.53 | 0 | 6.13
Installed Engines Components | Weight (lb) |  | All-Else Empty Components | Weight (lb)
Engines | 7980 |  | Avionics | 2500
Engine Mounts | 149.6 |  | Flight Controls | 1149.4
Engine Section | 87.1 |  | Engine Controls | 43.1
Cooling Systems | 621.4 |  | Instruments | 160.7
Starter (Pneumatic) | 103.5 |  | Hydraulics | 224.8
|  |  | Electrical | 793.2
|  |  | Furnishings | 217.6
|  |  | Air Conditioning | 355.4
|  |  | Handling Gear | 15.7
|  |  | Fuel Systems | 2685.9
|  |  | Air Induction | 907.75

## Cost - COC
| Cost (2025 USD) |  | Auxiliary data (2025 USD) |  | Environmental, Fleet Compatibility, & Weapons (2025 USD)
Crew | $1.11 Million | Block time [hr] | Strike: 4.73 Air-Air: 4.11 | JDAM Price [USD] MK-83 JDAM (each) | 40017
Avg Weapons Expenditure | Strike: $6.63 Million Air-Air: $1.33 Million | Fuel density [lb/gal] JP-5 | 6.74 | Missile Price [USD] AIM-120C (each) | 910960
Fuel | $0.996 Million | Fuel price [USD/gal] JP-5 | 4.05 | Missile Price [USD] AIM-9X (each) | 583243
Oil | 4980 | Lubricating oil density [lb/gal] | 7.15 | Life Support, etc. [USD] | Ejection Seat: $376,350 Helmet: $412,002 | 1334718.2024
Airport Fees | Not Considered | Lubricating oil price [USD/gal] | 14.58 | Avionics [USD] | $28 million
Navigation Fees | Not Considered | Labor rate [USD/hr] | Engineering and Pilots: $161 Manufacturing: $137 Maintenance: $118 | Surface Treatments [USD/year] | 203125
Airframe Maintenance | $2.04 Million | Aircraft price [USD] | $98.2 million | Subsystem Technologies [USD] | Not Considered
Engine Maintenance | 725000 | Total engine price [USD] | $18.8 million
|  | Payload [lbm] | Strike: 4,424 Air-Air: 2,460
COC | $6.67 Million | Range [nmi] | Strike: 2,400 Air-Air: 1,800
COC/pay-nmi | 0.0137 | Missiles per mission | Strike: 2 Air-Air: 8
*Where not stated, costs are per aircraft per year

## Performance - Overall
Fill in the following using the sizing procedure covered in class and selected values:
Air to Air Combat | Range | Combat Radius | Cruise altitude | Cruise Mach number | Takeoff T/W (jet) or W/P (prop) | Takeoff W/S
SI units [km, m, m/s] | 3704 | 1852 | 12.192 | 0.84 | 1.0037 | 447.4596
English units [nmi, ft, ft/min] | 2000 | 1000 | 40000 | 0.84 | 1.0037 | 91.6469
Strike | Range | Combat Radius | Cruise altitude | Cruise Mach number | Takeoff T/W (jet) or W/P (prop) | Takeoff W/S
SI units [km, m, m/s] | 3704 | 1852 | 12.192 | 0.84 | 0.78 | 426.3645
English units [nmi, ft, ft/min] | 2000 | 1000 | 40000 | 0.84 | 1.05 | 87.3263
List the values used for the following parameters for the different climb constraints.
| Air to Air Combat |  | Strike
| Climb 1 | Climb 2 | Climb 1 | Climb 2 | Climb 3
T/W correction factor | 0.8045 | 0.6291 | 0.8045 | 0.6876 | 0.6457
CD_0 | 0.0166 | 0.02 | 0.0156 | 0.0143 | 0.0155
CL_max | 0.83 | 0.83 | 0.83 | 0.83 | 0.83
| Time at Max Thrust | Best Rate of Turnat 20kft | Speed for Best Rate of Turn | Launch Single Engine Rate of Climb | Approach Single Engine Rate of Climb
SI units [s, deg/s, m/s] | 180 | 10.8 | 320.6992 | 16.002 | 32.9997
English units [s, deg/s, ft/min] | 180 | 10.8 | 623.39 | 3150 | 6496
kts
tip: feel free to duplicate this page if you have multiple competing designs or if your design changes between missions (i.e. external fuel tanks) |  |  | Very high, need to account for sonic drag rise in future models

## Performance - Aerodynamics
| Takeoff |  | Dash | Dash | Cruise | Landing
| Catapult End Release | Deck Lift Off w/Gear Up | (Max Thrust) | (Intermediate Thrust) | (Subsonic) | Approach w/Gear Up | Arrestment (Gear Down)
CL max | 1.3 | 1.3 | 0.83 | 0.83 | 0.83 | 1.07 | 1.07
e | 0.7981 | 0.7981 | 0.2833 | 0.8057 | 0.8286 | 0.7981 | 0.7981
CD0 | 0.0275 | 0.0213 | 0.0588 | 0.0143 | 0.0173 | 0.0218 | 0.0281
L/D | 6.6036 | 6.8428 | 1.0985 | 1.6176 | 11.7431 | 5.9492 | 5.7959
Airspeed [kts] | 156 | 156 | 972.38 | 595.3 | 481.8 | 115.401 | 115.401

## Performance - Engine
Maximum Thrust (afterburners) | Takeoff Thrust (SLS) | Specific Fuel Consumption
SI units (kN, 1/hr) | 294.4099 | 53.4103
English units (lbf, 1/hr) | 66186 | 1.9
Intermediate Thrust (no afterburners) | Takeoff Thrust (SLS) | Specific Fuel Consumption
SI units (kN, 1/hr) | 157.1912 | 19.1153
English units (lbf, 1/hr) | 35338 | 0.68
F135-PW-100 | SLS Takeoff Thrust (Dry) | Maximum Thrust (A/B) | Specific Fuel Consumption (Dry) | Specific Fuel Consumption (A/B) | Weight (Dry) | Cost (2025) | F414-GE-400 | SLS Takeoff Thrust (Dry) | Maximum Thrust (A/B) | Specific Fuel Consumption (Dry) | Specific Fuel Consumption (A/B) | Weight (Dry) | Cost (2025)
SI units [kN, g/(kN-s)] | 124.5552 | 191.2811 | 24.7374 | N/A |  |  | SI units [kN, g/(kN-s)] | 64.266 | 95.6228 | 23.0508 | 51.8361
English units [lbf, lb/(lbf-s)] | 28000 | 43000 | 0.88 | N/A |  |  | English units [lbf, lb/(lbf-s)] | 14447 | 21496 | 0.82 | 1.844
F119-PW-100 | SLS Takeoff Thrust (Dry) | Maximum Thrust (afterburners) | Specific Fuel Consumption (Dry) | Specific Fuel Consumption (A/B) | Weight (Dry) | Cost (2025) | F110-GE-132 | SLS Takeoff Thrust (Dry) | Maximum Thrust (A/B) | Specific Fuel Consumption (Dry) | Specific Fuel Consumption (A/B) | Weight (Dry) | Cost (2025)
SI units [kN, g/(kN-s)] | 82.2954 | 155.694 | 17.1475 | N/A |  |  | SI units [kN, g/(kN-s)] | 78.5988 | 147.2109 | 19.1153 | 53.4103
English units [lbf, lb/(lbf-s)] | 18500 | 35000 | 0.61 | N/A |  |  | English units [lbf, lb/(lbf-s)] | 17669 | 33093 | 0.68 | 1.9 | 4050 | 5 mil (2000)
F100-PW-229 | SLS Takeoff Thrust (Dry) | Maximum Thrust (A/B) | Specific Fuel Consumption (Dry) | Specific Fuel Consumption (A/B) | Weight (Dry) | Cost (2025) | F110-GE-129 | SLS Takeoff Thrust (Dry) | Maximum Thrust (A/B) | Specific Fuel Consumption (Dry) | Specific Fuel Consumption (A/B) | Weight (Dry) | Cost (2025)
SI units [kN, g/(kN-s)] | 79.1815 | 129.4484 | 20.8019 | 57.6269 |  |  | SI units [kN, g/(kN-s)] | 78.2696 | 131.1121 | 18.8342 | 52.0048
English units [lbf, lb/(lbf-s)] | 17800 | 29100 | 0.74 | 2.05 |  |  | English units [lbf, lb/(lbf-s)] | 17595 | 29474 | 0.67 | 1.85
F100-PW-229A | SLS Takeoff Thrust (Dry) | Maximum Thrust (A/B) | Specific Fuel Consumption (Dry) | Specific Fuel Consumption (A/B) | Weight (Dry) | Cost (2025) | F135-PW-100 | F-35
SI units [kN, g/(kN-s)] | 89.4128 | 144.573 | 19.9586 | 52.2859 |  |  | F414-GE-400 | F/A-18
English units [lbf, lb/(lbf-s)] | 20100 | 32500 | 0.71 | 1.86 | 3826 | 3.5 mil (1991) | F100-PW-229 | F-15
[7 empty] | F100-PW-229A | F-15
[7 empty] | F110-GE-129 | F-15
[7 empty] | F110-GE-129EFE | F-15

## Performance - Launch & Recovery
Launch/Takeoff
End Speed [kts] | MTOW [lbs] | Peak Acceleration [g's]
156 | 59347 | 4.2
Arrest/Landing
Stall Speed [kts] | Approach Speed [kts] | Engaging Speed [kts] | Landing Weight [lbs] | Hook Dead Load [lbs]
104.91 | 115.401 | 121.171 | 38687 | 120000
This speed is relative, accounting for 15 kts WOD

## Layout - Lifting surfaces
| Wing | Horizontal stabilizer | Vertical stabilizer
Reference area [m^2] | 60.16 | 17.8546 | 15.5529
Aspect Ratio | 3.67 | 3 | 1.4
Root chord [m] | 6.748 | 3.7532 | 3.4732
Span [m] | 1.3496 | 1.126 | 1.3893
Taper ratio | 0.2 | 0.3 | 0.4
Leading-edge sweep [deg] | 37.1986 | 42.1775 | 42.1959
High, mid or low | Mid | N/A | N/A
Airfoil(s) | MACA 67-5506 | Biconvex | Biconvex
Dihedral [deg] | 0 | N/A | N/A
Incidence [deg] | 0 | 0 | N/A
Volume coefficient | N/A | 0.36 | 0.07

## Layout - Fuselage
| Internal | External
Length [ft] | NA | 50
Maximum height [ft] | NA | 17.45
Maximum width [ft] | NA | 13.1667 | Fuselage width
Wetted area [ft^2] | NA | 1134.7
Frontal area [ft^2] | NA | 68.16
Weapon Volume [ft^3] | 177.1 | 0 | 177.1 ft^3 (a2a) | 74 ft^3 (a-g)
Radar Volume [ft^3] | 2.8 | N/A | F-35 AESA Radar
Avionics Volume [ft^3] | 44.8 | N/A | Avionics (no Radar)
Fuel Tank Volume [ft^3] (fuselage) | 383.87 | N/A
Fuel Tank Volume [ft^3] (wing) | 85.78 | N/A
Fuel Tank Volume [ft^3] (vertical tails) | 38.95 | N/A
Top Down Stowed Projected Area | 938.3 | N/A
Spot Factor | 1.1546 | N/A

## Layout - Engines
N engines | Engine type | Intermediate thrust per engine | Max thrust per engine | Dry weight per engine | Engine electrical equipment weight | Engine bounding box dimensions
2 | F110-GE-132 | 78.5988 | 147.2109 | 18.016 | 0.2104 |  | SI units [kN, g/(kN-s)]
| English units [lbf, lb/(lbf-s)] | 17669 | 33093 | 4050 | 47.2979 | length ~181.9 in (462 cm), maximum diameter ~46.5 in (118.1 cm) | English units [lbf, lb/(lbf-s)]
F110-GE-132 | SLS Takeoff Thrust (Dry) | Maximum Thrust (A/B) | Specific Fuel Consumption (Dry) | Specific Fuel Consumption (A/B) | Weight (Dry) | Cost (2025)
SI units [kN, g/(kN-s)] | 78.5988 | 147.2109 | 19.1153 | 53.4103 | 18.016
English units [lbf, lb/(lbf-s)] | 17669 | 33093 | 0.68 | 1.9 | 4050 | 5 mil (2000 USD)

## Layout - Control surfaces
| TE Flap | LE Flap | Ailerons | Elevator | Rudder | Outboard fuel tanks | Missiles | JDAM Bombs
Inboard span location [% of b/2] | 27 | 27 | 64 | 0 | 0 | 33.3 | N/A (internal) | N/A (internal)
Outboard span location [% of b/2] | 64 | 100 | 100 | 100 | 100 | N/A | N/A (internal) | N/A (internal)
Inboard chord fraction [% chord] | 25 | 15 | 25 | N/A | 30 | 12.5 | N/A (internal) | N/A (internal)
Outboard chord fraction [% chord] | 25 | 15 | 25 | N/A | 30 | N/A | N/A (internal) | N/A (internal)

## Backup Cost - COC
| Cost (2025 USD) |  | Auxiliary data (2025 USD) |  | Environmental, Fleet Compatibility, & Weapons (2025 USD)
Crew/Pilot | $2352 Per Mission | Block time [hr] | Strike: 3.86; Air-Air: 3.22 | JDAM Price [USD] MK-83 JDAM (each) | 40017 | 22,000 (guidance kit), 3026 (bomb) (2007, 2001 respectively before inflation)
Avg Weapons Expenditure/Mission | Strike: $6.34 Million Air-Air: 1.07 Million | Fuel density [lb/gal] JP-5 | 6.8 | Missile Price [USD] AIM-120C (each) | 910960 | 386,000 (aim120) (1991 before inflation), 517,144 (9x)(2023 before inflation)
Fuel/Mission | Strike: $19,331 Air-Air: $20,526 | Fuel price [USD/gal] JP-5 | 4.05 | Missile Price [USD] AIM-9X (each) | 583243
Oil/Mission | Strike: $72.72 Air-Air: $102.63 | Lubricating oil density [lb/gal] | 7.2 | Life Support, etc. [USD] | Ejection Seat - $379,200 (2025); Helmet - $412,002; Total - $791,202
Airport Fees | Not Considered | Lubricating oil price [USD/gal] | 14.58 | Avionics [USD] | $45.36 million |  | 2.5-3.0 (million) AN/APG-73 (radar)
Navigation Fees | Not Considered | Labor rate [USD/hr] | 117.9 | Surface Treatments [USD/year] | 560512 | tip: feel free to break down these categories further, this is just a starting point
Airframe Maintenance/Mission | $3.13 Million | Aircraft price [USD] | $113.7 million
Engine Maintenance/Mission | $1.11 Million | Total engine price [USD] | $11.28 million
|  | Payload [lbm] | Strike: 14,173 Air-Air: 18,467
COC/Mission | 117892.64 | Range [nmi] | Strike: 1780 Air-Air: 1529
COC/pay-nmi | 0.029138 | Missiles per mission | Strike: 8 Air-Air: 2
JP-8 fuel is seemingly used on all Air Force aircraft (F35, F22, F15)
[6 empty] | (Uses JP-8 fuel) | [5 empty] | (Uses JP-8 fuel)
[6 empty] | F135-PW-100 | Total Engine price [USD] |  | F414-GE-400 | Total Engine price [USD] |  | F119-PW-100 | Total Engine price [USD]
[6 empty] | [USD] (million) | 20.4 | FY2025 | [USD] (million) | 8 | FY2012 | [USD] (million) | 20 | FY2012
[6 empty] | ^single | https://www.airandspaceforces.com/new-f-35-engine-contract-puts-fighters-price-tag-over-100m/ |  | ^double | https://www.geaerospace.com/news/press-releases/defense-engines/ge-aircraft-engines-awarded-418-million-us-navy-contract-f414#:~:text=Share,and%20China%20Lake%20in%20California. |  | ^double | https://www.forecastinternational.com/archive/disp_pdf.cfm?DACH_RECNO=901
[6 empty] | F100-PW-229 | Total Engine price [USD] |  | F100-PW-229A | Total Engine price [USD] |  | F110-GE-132 | Total Engine price [USD] | FY2000
[6 empty] | [USD] (million) | 7 | FY2009 | [USD] (million) |  |  | [USD] (million) | 5
[6 empty] | ^single or double | https://www.deagel.com/Components/F100/a001721#:~:text=23%2C840%20pound-,F100%2DPW%2D229,Unitary%20Cost%20:%20USD%20$3.5%20million |  |  |  |  | ^single or double | https://www.geaerospace.com/news/press-releases/defense-engines/ge-launches-f110-fighter-engine-variant-400-million-win-united-arab
[9 empty] | F110-GE-129 | Total Engine price [USD]
[USD] (million)
^single or double

## Landing Gear
Landing Gear | Loads | (lb) | per wheel (lb/wheel) | TOGW (lb) | 60989 | 59347 | V_stall (ft/s) | 159.1605
| Max Static Load (Main) | 68075.6731 | 34037.8365 | Ww main (lb) | 60989 | [6 empty] | Rotation angle clearance: The height and position of the landing gear must be such the tail
| Max Static Load (Nose) | 15909.5862 | 7954.7931 | [8 empty] | does not hit the ground on landing or takeoff. The required angle can be estimated by finding
| Min Static Load (Nose) | 13497.1144 | 6748.5572 | [8 empty] | the angle of attack that achieves 90% of the maximum lift. Typically, the rotation clearance
| Dynamics Braking Load (Nose) | 8249.8436 | 4124.9218 | Tire Sizing |  | 18.5789 | Wheel Location |  |  |  |  | angle is between 10 to 16 degrees.
| S.F. | 1.07 |  | Diameter (in.) | 37.1578 | 3.0965 | FWD C.G. (ft -> in) | 25.5 | 306 |  |  | Tipback angle: At the maximum rotation angle for landing or takeoff, the CG must not move
| Future growth | 1.25 |  | Da | 1.59 |  | AFT C.G (ft -> in) | 26.056 | 312.672 |  |  | behind a vertical line originating from the main gear point of contact (otherwise, there is a
|  |  |  | Db | 0.302 |  | ESTABLISH TIP-BACK and ROTATION ANGLE FEASIBILITY |  |  |  |  | risk that the aircraft will tip back on its tail).
HEIGHT of AC (in) | 216.5 | limit is 222in |  | Width (in.) | 12.813 | 1.0678 | Height | 73.6 | Distance to end of Engine (x,-z) | 554 | 23.25 | Tipover angle clearance: This is required for the event of an imperfect landing, to avoid the
HEIGHT of AC (no LG) (in) | ~175.877 | 40.623 |  | Wa | 0.098 |  | Main LG Global X-Dir (in) | 350 | H1(z, x) | 50.35 | 204 | nacelles or wing hitting the ground.
Height to VT ~ Centerline | 131.28 | 85.22 (to ground) |  | Wb | 0.467 |  | Ma (in) | 37.328 |  | Current Rotation Angle | 13.8643 | Overturn angle: This is to avoid tip over when the aircraft is turning during taxiing. The angle
Nose Gear Position in CAD (Z-Dir) (in) | -58.7369 | [5 empty] | Mf (in) | 44 |  | Current Tipback Angle (aft) | 26.8929 | should be no greater than 60 degrees (Kundu, 2010, Ch. 7)
Main Gear Position in CAD (Z-Dir) (in) | -55.0211 |  |  | KE_braking (J) | 78745020.27 |  | B max | 746.56 |  | Current Tipback Angle (fwd) | 30.8721
[5 empty] | 78.745 |  | B min | 220 |  | Current Overturn Angle
[7 empty] | B (in) | 225.6 | 124.4
| Percent load to main | 80.4965 |  |  |  |  | Na (in) | 188.272
|  |  |  | Statistical (in) | 39.863 | 3.3219 | Nf (in) | 181.6
| St | 0.51608 |  | Kinetic (in) | 20.5 | 1.7083
| Stroke Height (ft) | 1.2488
| Minimum Strut Length (ft) | 3.1219 |  |  | Diameter | Width |  |  |  |  | Raymer rec.
|  |  |  | Nose Gear (ft) | 2.4772 | 0.8542
| St Nose | 0.41286 |  | Per Tire (ft) | 2.4772 | 0.4271
| Stroke Height Nose (ft) | 1.3027 |  | (in) | 29.7262 | 5.1252
| Minimum Strut Length Nose (ft) | 3.2567 |  | radii | 14.8631 | [6 empty] | Raymer rec.
[7 empty] | Old Heights | 90.22
84.97